Iambic paddle state machine, version 0.1 by Daniel L. Marks KW4TI
Poll state
Mark state
End Poll state
Reverse symbol register dit↔dah
Yes
Yes
Dit and/or dah register set?
Both dit and dah register set?
Set space state, set timing register to 1 unit
Yes
Timing register expired?
No
Set dit latch to dit register, dah latch to dah register
No
Clear dit and dah latches
No
End Mark state
Yes
 Symbol register set to dit
Dit latch and/or dah latch set?
No
Dit set?
Yes
Skip to latch clear
Space state
No
Yes
No
Iambic mode B?
 Symbol register set to dah
Start symbol
Yes
Timing register expired?
Set poll state
Reverse symbol register dit↔dah
Latch clear
Yes
Both dit and dah latches set?
Yes
Is symbol register dit?
No
Set timing register to 1 unit, set mark state
End Space state
No
No
 Symbol register set to dit
Dit latch set and symbol register is dah?
Yes
Set timing register to 3 units, set mark state
Timing register: number of units
Symbol register: dit or dah
A timing unit is equal to 1200/WPM in ms
No
Asynchronous Key Sampling
Set
Dit
 Symbol register set to dah
Dit debounce
Dit register
Dit latch
Dah latch set and symbol register is dit?
Yes
Dah debounce
Set
Dah register
Dah latch
Skip to latch clear
Dah
Rising edge: paddle pressed
(Positive logic: dit/dah is high means paddle pressed)
No