## DirectionalCoupler
	DirectionalCoupler Bill of Materials

Ref	Value
	FT50-43 ferrite toroid with 15 secondary turns of 0.25 to 0.5 mm wire
	FT50-43 ferrite toroid with 15 secondary turns of 0.25 to 0.5 mm wire
C1	10 nF 50 V ceramic disc capacitor
C2	10 nF 50 V ceramic disc capacitor
C3	10 nF 50 V ceramic disc capacitor
C4	10 nF 50 V ceramic disc capacitor
C5	10 nF 50 V ceramic disc capacitor
C6	10 nF 50 V ceramic disc capacitor
C7	10 nF 50 V ceramic disc capacitor
C8	10 nF 50 V ceramic disc capacitor
C12	10 nF 50 V ceramic disc capacitor
D1	1N5711 (or ebay “1N60P”)
D2	1N5711 (or ebay “1N60P”)
D3	1N4744A
D4	1N4004
D5	1N4004
D7	1N4148
D8	1N4148
F1	Keystone 3544-2 / SL-506P
J1	2 position 5.08 mm screw terminal block
J2	2 position 5.08 mm screw terminal block
J3	2 position 5.08 mm screw terminal block or right-angle BNC isolated PCB receptacle
J4	2 position 5.08 mm screw terminal block or right-angle BNC isolated PCB receptacle
J17	DC Barrel_Jack
J18	2 position 5.08 mm screw terminal block or right-angle BNC isolated PCB receptacle
J19	2 position 5.08 mm screw terminal block
J20	2 position 5.08 mm screw terminal block or right-angle BNC isolated PCB receptacle
J33	1 rows of 3 pin headers 2.54 mm spacing
JP1	1 rows of 3 pin headers 2.54 mm spacing
JP2	1 rows of 2 pin headers 2.54 mm spacing
JP3	1 rows of 2 pin headers 2.54 mm spacing
JP4	1 rows of 2 pin headers 2.54 mm spacing
JP5	1 rows of 2 pin headers 2.54 mm spacing
JP6	1 rows of 2 pin headers 2.54 mm spacing
JP7	1 rows of 2 pin headers 2.54 mm spacing
JP8	1 rows of 2 pin headers 2.54 mm spacing
JP9	1 rows of 2 pin headers 2.54 mm spacing
JP12	1 rows of 2 pin headers 2.54 mm spacing
L1	100 uH RF choke inductor wound around ferrite rod
R1	100R 1 watt resistor
R2	100R 1 watt resistor
R3	100R 1 watt resistor
R4	100R 1 watt resistor
R5	10k ¼ watt resistor
R6	10k ¼ watt resistor
R7	10k ¼ watt resistor
R8	10k ¼ watt resistor
R21	10k ¼ watt resistor
R23	1k ¼ watt resistor